## Sheet1
FIRST EXPERIMENT: MAINTAIN CAPTURE VELOCITY, CHANGE UPFLOW VELOCITY
TUBE DIAMETER |  | CAPTURE VELOCITY | UPFLOW VELOCITY | ALPHA VELOCITY |  | LENGTH OF TUBING NEEDED |  | NECESSARY FLOW RATE |  | LINEARIZED VELOCITY GRADIENT | PI-RATIO
25.4 mm | (1 in) | 0.12 mm/s | 1 mm/s | 1.155 mm/s |  | 0.463 m |  | 30.402 mL/min |  | 0.364 1/s | 4.148
25.4 mm |  | 0.12 mm/s | 2 mm/s | 2.309 mm/s |  | 0.97 m |  | 60.805 mL/min |  | 0.727 1/s | 2.704
25.4 mm |  | 0.12 mm/s | 5 mm/s | 5.774 mm/s |  | 2.49 m |  | 152.012 mL/min |  | 1.818 1/s | 0.83
22.225 mm | (7/8 in) | 0.12 mm/s | 1 mm/s | 1.155 mm/s |  | 0.405 m |  | 23.227 mL/min |  | 0.416 1/s | 3.631
22.225 mm |  | 0.12 mm/s | 2 mm/s | 2.309 mm/s |  | 0.848 m |  | 46.554 mL/min |  | 0.831 1/s | 1.815
22.225 mm |  | 0.12 mm/s | 5 mm/s | 5.774 mm/s |  | 2.179 m |  | 116.384 mL/min |  | 2.078 1/s | 0.726
15.875 mm | (5/8 in) | 0.12 mm/s | 1 mm/s | 1.155 mm/s |  | 0.289 m |  | 11.876 mL/min |  | 0.582 1/s | 2.597
15.875 mm |  | 0.12 mm/s | 2 mm/s | 2.309 mm/s |  | 0.606 m |  | 23.752 mL/min |  | 1.164 1/s | 1.299
15.875 mm |  | 0.12 mm/s | 5 mm/s | 5.774 mm/s |  | 1.556 m |  | 59.38 mL/min |  | 2.909 1/s | 0.519
12.7 mm | (1/2 in) | 0.12 mm/s | 1 mm/s | 1.155 mm/s |  | 0.231 m |  | 7.601 mL/min |  | 0.727 1/s | 2.08
12.7 mm |  | 0.12 mm/s | 2 mm/s | 2.309 mm/s |  | 0.485 m |  | 15.201 mL/min |  | 1.455 1/s | 1.04
12.7 mm |  | 0.12 mm/s | 5 mm/s | 5.774 mm/s |  | 1.245 m |  | 38.003 mL/min |  | 3.637 1/s | 0.416
9.53 mm | (3/8 in) | 0.12 mm/s | 1 mm/s | 1.155 mm/s |  | 0.174 m |  | 5.868 mL/min |  | 0.969 1/s | 1.564
9.53 mm |  | 0.12 mm/s | 2 mm/s | 2.309 mm/s |  | 0.364 m |  | 11.572 mL/min |  | 1.939 1/s | 0.782
9.53 mm |  | 0.12 mm/s | 5 mm/s | 5.774 mm/s |  | 0.934 m |  | 28.682 mL/min |  | 4.847 1/s | 0.313
6.35 mm | (1/4 in) | 0.12 mm/s | 1 mm/s | 1.155 mm/s | 1.04 mm/s | 0.116 m | 0.121 m | 4.13 mL/min | 1.977 | 1.455 1/s | 1.046
6.35 mm |  | 0.12 mm/s | 2 mm/s | 2.309 mm/s | 2.039 mm/s | 0.242 m |  | 7.93 mL/min |  | 2.909 1/s | 0.523
6.35 mm |  | 0.12 mm/s | 5 mm/s | 5.774 mm/s | 5.185 mm/s | 0.623 m |  | 19.331 mL/min |  | 7.274 1/s | 0.209

## Sheet2
FIRST EXPERIMENT: MAINTAIN CAPTURE VELOCITY, CHANGE UPFLOW VELOCITY
TUBE DIAMETER |  | CAPTURE VELOCITY | UPFLOW VELOCITY | ALPHA VELOCITY | LENGTH OF TUBING NEEDED |  | NECESSARY FLOW RATE | LINEARIZED VELOCITY GRADIENT | PI-RATIO
25.4 mm | (1 in) | 0.12 mm/s | 1 mm/s | 1.04 mm/s | 0.395 m |  | 30.4 mL/min | 0.273 1/s | 4.1
25.4 mm |  | 0.12 mm/s | 2 mm/s | 1.73 mm/s | 0.834 m |  | 60.81 mL/min | 0.546 1/s | 2.1
25.4 mm |  | 0.12 mm/s | 5 mm/s | 4.33 mm/s | 2.151 m |  | 152 mL/min | 1.4 1/s | 0.8
22.225 mm | (7/8 in) | 0.12 mm/s | 1 mm/s | 1.04 mm/s | 0.346 m |  | 23.227 mL/min | 0.312 1/s | 3.6
22.225 mm |  | 0.12 mm/s | 2 mm/s | 1.73 mm/s | 0.73 m |  | 46.554 mL/min | 0.623 1/s | 1.8
22.225 mm |  | 0.12 mm/s | 5 mm/s | 4.33 mm/s | 1.882 m |  | 116.384 mL/min | 1.559 1/s | 0.73
15.875 mm | (5/8 in) | 0.12 mm/s | 1 mm/s | 1.04 mm/s | 0.247 m |  | 11.876 mL/min | 0.436 1/s | 2.6
15.875 mm |  | 0.12 mm/s | 2 mm/s | 1.73 mm/s | 0.521 m |  | 23.752 mL/min | 0.873 1/s | 1.3
15.875 mm |  | 0.12 mm/s | 5 mm/s | 4.33 mm/s | 1.344 m |  | 59.38 mL/min | 2.181 1/s | 0.5
12.7 mm | (1/2 in) | 0.12 mm/s | 1 mm/s | 1.04 mm/s | 0.197 m |  | 7.60 mL/min | 0.546 1/s | 2.1
12.7 mm |  | 0.12 mm/s | 2 mm/s | 1.73 mm/s | 0.417 m |  | 15.20 mL/min | 1.091 1/s | 1.4
12.7 mm |  | 0.12 mm/s | 5 mm/s | 4.33 mm/s | 1.075 m |  | 38.0 mL/min | 2.728 1/s | 0.4
9.53 mm | (3/8 in) | 0.12 mm/s | 1 mm/s | 1.04 mm/s | 0.148 m |  | 4.28 mL/min | 0.727 1/s | 1.6
9.53 mm |  | 0.12 mm/s | 2 mm/s | 1.73 mm/s | 0.313 m |  | 8.56 mL/min | 1.454 1/s | 0.8
9.53 mm |  | 0.12 mm/s | 5 mm/s | 4.33 mm/s | 0.807 m |  | 21.4 mL/min | 3.635 1/s | 0.31
6.35 mm | (1/4 in) | 0.12 mm/s | 1 mm/s | 1.04 mm/s | .099m | 0.121 m | 2.28 mL/min | 1.309 1/s | 1
6.35 mm |  | 0.12 mm/s | 2 mm/s | 1.73 mm/s | 0.208 m |  | 3.8 mL/min | 2.182 1/s | 0.5
6.35 mm |  | 0.12 mm/s | 5 mm/s | 4.33 mm/s | 0.538 m |  | 9.501 mL/min | 5.455 1/s | 0.2