## T-Beam Moment
T-Beam Flexural Design
Beam Design (moment)
Slab Thickness | 5.9 | in | Design Input (15cm)
l/h | 24 |  | Design Input - One end continuous ACI 318 Building Code Table 9.5
l | 78.34 | in | Design Input (1.99m)
l2 | 78.34 | in | Desing Input
h_min | 3.2642 | in | (l) / (l/h)
h | 5.9 | in | Design Input : h>h_min h=beam depth w/ slab (15cm)
bw | 5.9 | in | Design Input (15cm)
Beam Spacing | 6.56 | ft | Design Input (2m)
Beff1 | 19.585 | in | 0.25*Span Length
Beff1a | 19.585 | in | 0.25*Span Length, a smaller effective length decreases moments, ignore
Beff2 | 100.3 | in | bw+16*Slab Thickness
Beff3 | 78.72 | in | Beam Spacing * 12
Beff T Beam | 19.585 | in | Min(Beff1,Beff2,Beff3)
A | 115.5515 | in^2 | Beff T Beam * Slab Thickness
ybar | 2.95 | in | Slab Thickness / 2
Ig | 335.1956 | in^4 | (1/12)*(Beff T Beam)*(Slab Thickness)^3
f'c | 3000 | psi | Design Input for concrete columns
Beta1 | 0.85 |  | From Chart
Ec | 3122018.5778 | psi | 57000*sqrt(f'c)
Es | 29000000 | psi | Design Input
Reinforcing Steel Requirements
Reinforcing bar number | 3 |  | Design Input
Reinforcing stirrups number | 2 |  | Design Input
Cover | 0.98 | in | Design Input (2.5cm)
Bar Area | 0.11 | in2 | From Chart
Bar Diameter | 0.375 | in | From Chart
Bar to bar clearance | 1 | in | MAX(1,bar diameter)
Allowable space for flexural bars in beam | 7.834 | in | min(beff,span/10)
Number of bars | 2 |  | Design Input (Number of bars in beff)
Space used by flexural bars in beam | 1.75 | in | Number of bars*bar diameter+(number of bars-1)*clearance
Space used< Space Available | True
fy | 40 | ksi | Design Input
As | 0.22 |  | Bar Area* Number of bars
d | 4.4825 | in | Thickness-Cover-Stirrup Diameter-Bar Radius
Ultimate Strain of Conc (eu) | 0.003
Yield Strain of Steel (ey) | 0.0013793 |  | fy/29000
Calculated Allowable Loads
Ultimate Tensile Force (T) | 8.8 | Kips | As*fy
Ultimate Compression Force (C) | 8.8 | Kips | T
a | 0.17621 | in | C/(0.85*f'c*base)
a<Slab Thickness | True
Internal Moment Arm | 4.3944 | in | d-a/2
Internal Moment, Mn | 3.2226 | Ft-Kips | T*(d-a/2)
Dist. from extreme comp. face to N.A. (c) | 0.2073 | in | a/beta1
Strain in Steel | 0.028446 |  | ey/c*(d-c)
Phi = 0.9? | True |  | Strain in steel>0.005
Phi | 0.9 |  | Design Requirement
Moment from Superposition, Mu | 17.134 | KN-m | From MathCAD on 1.99m of wall
Moment from Superposition, Mu | 12.6342 | Ft-Kips
Mn*Phi | 2.9003 | Ft-Kips | Mn*Phi
Mn*Phi>Mu | False
Mn (SI) | 4.3703 | KN-m
Mn*Phi (SI) | 3.9333 | KN-m
Asmin | 0.13223 | in2 | IF(fc<4440,(200/(fy*1000))*b*d,3*SQRT(fc)/(fy*1000)*b*d)
As>Asmin | True

## Masonry Flexural
Masonry Flexural Design (<1m)
Beam Design (Positive Moment)
h | 5.9 | in | Design Input : h>h_min h=beam depth w/ slab (15cm)
bw | 11.02 | in | Design Input (28cm)
A | 65.018 | in^2 | Beam width * Slab Thickness
ybar | 2.95 | in | Slab Thickness / 2
Ig | 188.6064 | in^4 | (1/12)*(Beam Width)*(Slab Thickness)^3
f'c brick | 8250 | psi | Design Input | For masonry see 2007 CA Building Code Table 2105A.2.2.1.1 http://ftp.resource.org/bsc.ca.gov/title24_part02_vol02_dice/title24_part02_vol02_page0298.pdf
Beta1 | 0.65 |  | From Chart
Ec | 5177282.1055 | psi | 57000*sqrt(f'c)
Es | 29000000 | psi | Design Input
Reinforcing Steel Requirements
Reinforcing bar number | 3 |  | Design Input
Reinforcing stirrups number | 0 |  | Design Input
Cover | 0.98 | in | Design Input (2.5cm)
Bar Area | 0.11 | in2 | From Chart
Bar Diameter | 0.375 | in | From Chart
Bar to bar clearance | 1 | in | MAX(1,bar diameter)
Number of bars | 1 |  | Design Input
fy | 40 | ksi | Design Input
As | 0.11 |  | Bar Area* Number of bars
d | 4.7325 | in | Thickness-Cover-Stirrup Diameter-Bar Radius
Ultimate Strain of Conc (eu) | 0.003
Yield Strain of Steel (ey) | 0.0013793 |  | fy/29000
Calculated Allowable Loads
Ultimate Tensile Force (T) | 4.4 | Kips | As*fy
Ultimate Compression Force (C) | 4.4 | Kips | T
a | 0.056937 | in | C/(0.85*f'c*base)
a<Slab Thickness | True
Internal Moment Arm | 4.704 | in | d-a/2
Internal Moment, Mn | 1.7248 | Ft-Kips | T*(d-a/2)
Dist. from extreme comp. face to N.A. (c) | 0.087596 | in | a/beta1
Strain in Steel | 0.07314 |  | ey/c*(d-c)
Phi = 0.9? | True |  | Strain in steel>0.005
Phi | 0.9 |  | Design Requirement
Moment from Superposition, Mu | 2.411 | KN-m | From MathCAD of 28cm of wall
Moment from Superposition, Mu | 1.7778 | Ft-Kips
Mn*Phi | 1.5523 | Ft-Kips | Mn*Phi
Mn*Phi>Mu | False
Mn (SI) | 2.3391 | KN-m
Mn*Phi (SI) | 2.1052 | KN-m
Asmin | 0.35527 | in2 | IF(fc<4440,(200/(fy*1000))*b*d,3*SQRT(fc)/(fy*1000)*b*d)
As>Asmin | False

## Masonry Flexural Upper
Masonry Flexural Design (1m-1.74m)
Beam Design (Positive Moment)
h | 5.9 | in | Design Input : h>h_min h=beam depth w/ slab (15cm)
bw | 11.02 | in | Design Input (28cm)
A | 65.018 | in^2 | Beam width * Slab Thickness
ybar | 2.95 | in | Slab Thickness / 2
Ig | 188.6064 | in^4 | (1/12)*(Beam Width)*(Slab Thickness)^3
f'c brick | 8250 | psi | Design Input | For masonry see 2007 CA Building Code Table 2105A.2.2.1.1 http://ftp.resource.org/bsc.ca.gov/title24_part02_vol02_dice/title24_part02_vol02_page0298.pdf
Beta1 | 0.65 |  | From Chart
Ec | 5177282.1055 | psi | 57000*sqrt(f'c)
Es | 29000000 | psi | Design Input
Reinforcing Steel Requirements
Reinforcing bar number | 3 |  | Design Input
Reinforcing stirrups number | 0 |  | Design Input
Cover | 2.56 | in | Design Input (6.5cm)
Bar Area | 0.11 | in2 | From Chart
Bar Diameter | 0.375 | in | From Chart
Bar to bar clearance | 1 | in | MAX(1,bar diameter)
Number of bars | 1 |  | Design Input
fy | 40 | ksi | Design Input
As | 0.11 |  | Bar Area* Number of bars
d | 3.1525 | in | Thickness-Cover-Stirrup Diameter-Bar Radius
Ultimate Strain of Conc (eu) | 0.003
Yield Strain of Steel (ey) | 0.0013793 |  | fy/29000
Calculated Allowable Loads
Ultimate Tensile Force (T) | 4.4 | Kips | As*fy
Ultimate Compression Force (C) | 4.4 | Kips | T
a | 0.056937 | in | C/(0.85*f'c*base)
a<Slab Thickness | True
Internal Moment Arm | 3.124 | in | d-a/2
Internal Moment, Mn | 1.1455 | Ft-Kips | T*(d-a/2)
Dist. from extreme comp. face to N.A. (c) | 0.087596 | in | a/beta1
Strain in Steel | 0.048261 |  | ey/c*(d-c)
Phi = 0.9? | True |  | Strain in steel>0.005
Phi | 0.9 |  | Design Requirement
Moment from Superposition, Mu | 0.937 | KN-m | From MathCAD of 28cm of wall | at 0.8m it's 1.35KN-m, this is still strong enough, so we can move the single rebar down.
Moment from Superposition, Mu | 0.69092 | Ft-Kips
Mn*Phi | 1.0309 | Ft-Kips | Mn*Phi
Mn*Phi>Mu | True
Mn (SI) | 1.5535 | KN-m
Mn*Phi (SI) | 1.3981 | KN-m
Asmin | 0.23666 | in2 | IF(fc<4440,(200/(fy*1000))*b*d,3*SQRT(fc)/(fy*1000)*b*d)
As>Asmin | False

## Concrete Flexural
Masonry Flexural Design
Beam Design (Positive Moment)
h | 5.9 | in | Design Input : h>h_min h=beam depth w/ slab (15cm)
bw | 5.9 | in | Design Input (15cm)
A | 34.81 | in^2 | Beam width * Slab Thickness
ybar | 2.95 | in | Slab Thickness / 2
Ig | 100.978 | in^4 | (1/12)*(Beam Width)*(Slab Thickness)^3
f'c | 3000 | psi | Design Input for concrete columns
Beta1 | 0.85 |  | From Chart
Ec | 3122018.5778 | psi | 57000*sqrt(f'c)
Es | 29000000 | psi | Design Input
Reinforcing Steel Requirements
Reinforcing bar number | 3 |  | Design Input
Reinforcing stirrups number | 2 |  | Design Input
Cover | 0.98 | in | Design Input (2.5cm)
Bar Area | 0.11 | in2 | From Chart
Bar Diameter | 0.375 | in | From Chart
Bar to bar clearance | 1 | in | MAX(1,bar diameter)
Allowable space for flexural bars in beam | 3.44 | in | b-2*Cover-Stirrup diameter*2
Number of bars | 2 |  | Design Input
Space used by flexural bars in beam | 1.75 | in | Number of bars*bar diameter+(number of bars-1)*clearance
Space used< Space Available | True
fy | 40 | ksi | Design Input
As | 0.22 |  | Bar Area* Number of bars
d | 4.4825 | in | Thickness-Cover-Stirrup Diameter-Bar Radius
Ultimate Strain of Conc (eu) | 0.003
Yield Strain of Steel (ey) | 0.0013793 |  | fy/29000
Calculated Allowable Loads
Ultimate Tensile Force (T) | 8.8 | Kips | As*fy
Ultimate Compression Force (C) | 8.8 | Kips | T
a | 0.58491 | in | C/(0.85*f'c*base)
a<beam height | True
Internal Moment Arm | 4.19 | in | d-a/2
Internal Moment, Mn | 3.0727 | Ft-Kips | T*(d-a/2)
Dist. from extreme comp. face to N.A. (c) | 0.68813 | in | a/beta1
Strain in Steel | 0.0076055 |  | ey/c*(d-c)
Phi = 0.9? | True |  | Strain in steel>0.005
Phi | 0.9 |  | Design Requirement
Moment from Superposition, Mu | 1.29 | KN-m | From MathCAD of 15cm of wall
Moment from Superposition, Mu | 0.95122 | Ft-Kips
Mn*Phi | 2.7654 | Ft-Kips | Mn*Phi
Mn*Phi>Mu | True
Mn (SI) | 4.1671 | KN-m
Mn*Phi (SI) | 3.7504 | KN-m
Asmin | 0.13223 | in2 | IF(fc<4440,(200/(fy*1000))*b*d,3*SQRT(fc)/(fy*1000)*b*d)
As>Asmin | True

## Shear Design
Beam Shear Design
Hfloc | #REF! | ft | Design Input (1.74m) | [5 empty] | X at Vu = phi*Vc | X at Vu = phi*Vc/2 | d/2 | d
RuBottom | 29.542 | KN | From MathCAD
RuTop | 0 | KN | From MathCAD
RuBottom | 6.6413 | kips | [5 empty] | 0 | 1.9205 | 2.3874 | 2.2412 | 0.37354
RuTop | 0 | kips | [5 empty] | 1 | 1.9205 | 2.3874 | 2.2412 | 0.37354
Span Max Shear | 6.6413 | kips | MAX(RuBottom, RuTop) |  |  |  |  | 2 | 1.9205 | 2.3874 | 2.2412 | 0.37354
Pmax | 33.957 | KN/m
Pmax | 2.3267 | klf | *Shear transferred to column is negligible and neglected to simplify and be more conservative |  |  |  |  | 3 | 1.9205 | 2.3874 | 2.2412 | 0.37354
Increment | 100 | [6 empty] | 4 | 1.9205 | 2.3874 | 2.2412 | 0.37354
[8 empty] | 5 | 1.9205 | 2.3874 | 2.2412 | 0.37354
f'c | 3000 | psi | Design Input |  |  |  |  | 6 | 1.9205 | 2.3874 | 2.2412 | 0.37354
fy | 40 | ksi | Design Input |  |  |  |  | 7 | 1.9205 | 2.3874 | 2.2412 | 0.37354
Beta1 | 0.85 | [6 empty] | 8 | 1.9205 | 2.3874 | 2.2412 | 0.37354
Ec | 3122018.5778 | psi | [5 empty] | 9 | 1.9205 | 2.3874 | 2.2412 | 0.37354
Es | 29000000 | psi | [5 empty] | 10 | 1.9205 | 2.3874 | 2.2412 | 0.37354
h | 5.9 | in | [5 empty] | 11 | 1.9205 | 2.3874 | 2.2412 | 0.37354
bw | 5.9 | in | Design Input |  |  |  |  | 12 | 1.9205 | 2.3874 | 2.2412 | 0.37354
Reinforcing bar number | 3 | [6 empty] | 13 | 1.9205 | 2.3874 | 2.2412 | 0.37354
Reinforcing stirrups number | 2 | [6 empty] | 14 | 1.9205 | 2.3874 | 2.2412 | 0.37354
Cover | 0.98 | in | [5 empty] | 15 | 1.9205 | 2.3874 | 2.2412 | 0.37354
Bar Area | 0.11 | in2 | [5 empty] | 16 | 1.9205 | 2.3874 | 2.2412 | 0.37354
Bar Diameter | 0.375 | in | [5 empty] | 17 | 1.9205 | 2.3874 | 2.2412 | 0.37354
d | 4.4825 | in | Calculation from flexural bars |  |  |  |  | 18 | 1.9205 | 2.3874 | 2.2412 | 0.37354
vc | 2.8971 | kips | 2*SQRT(f'c)*bw*d/1000 |  |  |  |  | 19 | 1.9205 | 2.3874 | 2.2412 | 0.37354
phi*vc | 2.1728 | kips | 0.75*vc |  |  |  |  | 20 | 1.9205 | 2.3874 | 2.2412 | 0.37354
[8 empty] | 21 | 1.9205 | 2.3874 | 2.2412 | 0.37354
| #3 | #4 | #5 |  |  |  |  | 22 | 1.9205 | 2.3874 | 2.2412 | 0.37354
As (in2) | 0.11 | 0.2 | 0.31 |  |  |  |  | 23 | 1.9205 | 2.3874 | 2.2412 | 0.37354
No. Legs | 2 | 2 | 2 |  |  |  |  | 24 | 1.9205 | 2.3874 | 2.2412 | 0.37354
Av (in2) | 0.22 | 0.4 | 0.62 | As*No. Legs |  |  |  | 25 | 1.9205 | 2.3874 | 2.2412 | 0.37354
d/2 (in) | 2.2412 | 2.2412 | 2.2412 | d/2 |  |  |  | 26 | 1.9205 | 2.3874 | 2.2412 | 0.37354
[8 empty] | 27 | 1.9205 | 2.3874 | 2.2412 | 0.37354
X at Vu = phi*Vc | 1.9205 | [6 empty] | 28 | 1.9205 | 2.3874 | 2.2412 | 0.37354
X at Vu = phi*Vc/2 | 2.3874 | [6 empty] | 29 | 1.9205 | 2.3874 | 2.2412 | 0.37354
[8 empty] | 30 | 1.9205 | 2.3874 | 2.2412 | 0.37354
[5 empty] | s (in) |  |  | 31 | 1.9205 | 2.3874 | 2.2412 | 0.37354
Point | y(ft) | Shear Diagram | Vu (kips) | Vu-phi*Vc (kips) | #3 | #4 | #5 | 32 | 1.9205 | 2.3874 | 2.2412 | 0.37354
-2 | #REF! | #REF! | #REF! |  |  |  |  | 33 | 1.9205 | 2.3874 | 2.2412 | 0.37354
-1 | #REF! | #REF! | #REF! |  |  |  |  | 34 | 1.9205 | 2.3874 | 2.2412 | 0.37354
0 | #REF! | #REF! | #REF! | #REF! | #REF! | #REF! | #REF! | 35 | 1.9205 | 2.3874 | 2.2412 | 0.37354
1 | #REF! | #REF! | #REF! | #REF! | #REF! | #REF! | #REF! | 36 | 1.9205 | 2.3874 | 2.2412 | 0.37354
2 | #REF! | #REF! | #REF! | #REF! | #REF! | #REF! | #REF! | 37 | 1.9205 | 2.3874 | 2.2412 | 0.37354
3 | #REF! | #REF! | #REF! | #REF! | #REF! | #REF! | #REF! | 38 | 1.9205 | 2.3874 | 2.2412 | 0.37354
4 | #REF! | #REF! | #REF! | #REF! | #REF! | #REF! | #REF! | 39 | 1.9205 | 2.3874 | 2.2412 | 0.37354
5 | #REF! | #REF! | #REF! | #REF! | #REF! | #REF! | #REF! | 40 | 1.9205 | 2.3874 | 2.2412 | 0.37354
6 | #REF! | #REF! | #REF! | #REF! | #REF! | #REF! | #REF! | 41 | 1.9205 | 2.3874 | 2.2412 | 0.37354
7 | #REF! | #REF! | #REF! | #REF! | #REF! | #REF! | #REF! | 42 | 1.9205 | 2.3874 | 2.2412 | 0.37354
8 | #REF! | #REF! | #REF! | #REF! | #REF! | #REF! | #REF! | 43 | 1.9205 | 2.3874 | 2.2412 | 0.37354
9 | #REF! | #REF! | #REF! | #REF! | #REF! | #REF! | #REF! | 44 | 1.9205 | 2.3874 | 2.2412 | 0.37354
10 | #REF! | #REF! | #REF! | #REF! | #REF! | #REF! | #REF! | 45 | 1.9205 | 2.3874 | 2.2412 | 0.37354
11 | #REF! | #REF! | #REF! | #REF! | #REF! | #REF! | #REF! | 46 | 1.9205 | 2.3874 | 2.2412 | 0.37354
12 | #REF! | #REF! | #REF! | #REF! | #REF! | #REF! | #REF! | 47 | 1.9205 | 2.3874 | 2.2412 | 0.37354
13 | #REF! | #REF! | #REF! | #REF! | #REF! | #REF! | #REF! | 48 | 1.9205 | 2.3874 | 2.2412 | 0.37354
14 | #REF! | #REF! | #REF! | #REF! | #REF! | #REF! | #REF! | 49 | 1.9205 | 2.3874 | 2.2412 | 0.37354
15 | #REF! | #REF! | #REF! | #REF! | #REF! | #REF! | #REF! | 50 | 1.9205 | 2.3874 | 2.2412 | 0.37354
16 | #REF! | #REF! | #REF! | #REF! | #REF! | #REF! | #REF! | 51 | 1.9205 | 2.3874 | 2.2412 | 0.37354
17 | #REF! | #REF! | #REF! | #REF! | #REF! | #REF! | #REF! | 52 | 1.9205 | 2.3874 | 2.2412 | 0.37354
18 | #REF! | #REF! | #REF! | #REF! | #REF! | #REF! | #REF! | 53 | 1.9205 | 2.3874 | 2.2412 | 0.37354
19 | #REF! | #REF! | #REF! | #REF! | #REF! | #REF! | #REF! | 54 | 1.9205 | 2.3874 | 2.2412 | 0.37354
20 | #REF! | #REF! | #REF! | #REF! | #REF! | #REF! | #REF! | 55 | 1.9205 | 2.3874 | 2.2412 | 0.37354
21 | #REF! | #REF! | #REF! | #REF! | #REF! | #REF! | #REF! | 56 | 1.9205 | 2.3874 | 2.2412 | 0.37354
22 | #REF! | #REF! | #REF! | #REF! | #REF! | #REF! | #REF! | 57 | 1.9205 | 2.3874 | 2.2412 | 0.37354
23 | #REF! | #REF! | #REF! | #REF! | #REF! | #REF! | #REF! | 58 | 1.9205 | 2.3874 | 2.2412 | 0.37354
24 | #REF! | #REF! | #REF! | #REF! | #REF! | #REF! | #REF! | 59 | 1.9205 | 2.3874 | 2.2412 | 0.37354
25 | #REF! | #REF! | #REF! | #REF! | #REF! | #REF! | #REF! | 60 | 1.9205 | 2.3874 | 2.2412 | 0.37354
26 | #REF! | #REF! | #REF! | #REF! | #REF! | #REF! | #REF! | 61 | 1.9205 | 2.3874 | 2.2412 | 0.37354
27 | #REF! | #REF! | #REF! | #REF! | #REF! | #REF! | #REF! | 62 | 1.9205 | 2.3874 | 2.2412 | 0.37354
28 | #REF! | #REF! | #REF! | #REF! | #REF! | #REF! | #REF! | 63 | 1.9205 | 2.3874 | 2.2412 | 0.37354
29 | #REF! | #REF! | #REF! | #REF! | #REF! | #REF! | #REF! | 64 | 1.9205 | 2.3874 | 2.2412 | 0.37354
30 | #REF! | #REF! | #REF! | #REF! | #REF! | #REF! | #REF! | 65 | 1.9205 | 2.3874 | 2.2412 | 0.37354
31 | #REF! | #REF! | #REF! | #REF! | #REF! | #REF! | #REF! | 66 | 1.9205 | 2.3874 | 2.2412 | 0.37354
32 | #REF! | #REF! | #REF! | #REF! | #REF! | #REF! | #REF! | 67 | 1.9205 | 2.3874 | 2.2412 | 0.37354
33 | #REF! | #REF! | #REF! | #REF! | #REF! | #REF! | #REF! | 68 | 1.9205 | 2.3874 | 2.2412 | 0.37354
34 | #REF! | #REF! | #REF! | #REF! | #REF! | #REF! | #REF! | 69 | 1.9205 | 2.3874 | 2.2412 | 0.37354
35 | #REF! | #REF! | #REF! | #REF! | #REF! | #REF! | #REF! | 70 | 1.9205 | 2.3874 | 2.2412 | 0.37354
36 | #REF! | #REF! | #REF! | #REF! | #REF! | #REF! | #REF! | 71 | 1.9205 | 2.3874 | 2.2412 | 0.37354
37 | #REF! | #REF! | #REF! | #REF! | #REF! | #REF! | #REF! | 72 | 1.9205 | 2.3874 | 2.2412 | 0.37354
38 | #REF! | #REF! | #REF! | #REF! | #REF! | #REF! | #REF! | 73 | 1.9205 | 2.3874 | 2.2412 | 0.37354
39 | #REF! | #REF! | #REF! | #REF! | #REF! | #REF! | #REF! | 74 | 1.9205 | 2.3874 | 2.2412 | 0.37354
40 | #REF! | #REF! | #REF! | #REF! | #REF! | #REF! | #REF! | 75 | 1.9205 | 2.3874 | 2.2412 | 0.37354
41 | #REF! | #REF! | #REF! | #REF! | #REF! | #REF! | #REF! | 76 | 1.9205 | 2.3874 | 2.2412 | 0.37354
42 | #REF! | #REF! | #REF! | #REF! | #REF! | #REF! | #REF! | 77 | 1.9205 | 2.3874 | 2.2412 | 0.37354
43 | #REF! | #REF! | #REF! | #REF! | #REF! | #REF! | #REF! | 78 | 1.9205 | 2.3874 | 2.2412 | 0.37354
44 | #REF! | #REF! | #REF! | #REF! | #REF! | #REF! | #REF! | 79 | 1.9205 | 2.3874 | 2.2412 | 0.37354
45 | #REF! | #REF! | #REF! | #REF! | #REF! | #REF! | #REF! | 80 | 1.9205 | 2.3874 | 2.2412 | 0.37354
46 | #REF! | #REF! | #REF! | #REF! | #REF! | #REF! | #REF! | 81 | 1.9205 | 2.3874 | 2.2412 | 0.37354
47 | #REF! | #REF! | #REF! | #REF! | #REF! | #REF! | #REF! | 82 | 1.9205 | 2.3874 | 2.2412 | 0.37354
48 | #REF! | #REF! | #REF! | #REF! | #REF! | #REF! | #REF! | 83 | 1.9205 | 2.3874 | 2.2412 | 0.37354
49 | #REF! | #REF! | #REF! | #REF! | #REF! | #REF! | #REF! | 84 | 1.9205 | 2.3874 | 2.2412 | 0.37354
50 | #REF! | #REF! | #REF! | #REF! | #REF! | #REF! | #REF! | 85 | 1.9205 | 2.3874 | 2.2412 | 0.37354
51 | #REF! | #REF! | #REF! | #REF! | #REF! | #REF! | #REF! | 86 | 1.9205 | 2.3874 | 2.2412 | 0.37354
52 | #REF! | #REF! | #REF! | #REF! | #REF! | #REF! | #REF! | 87 | 1.9205 | 2.3874 | 2.2412 | 0.37354
53 | #REF! | #REF! | #REF! | #REF! | #REF! | #REF! | #REF! | 88 | 1.9205 | 2.3874 | 2.2412 | 0.37354
54 | #REF! | #REF! | #REF! | #REF! | #REF! | #REF! | #REF! | 89 | 1.9205 | 2.3874 | 2.2412 | 0.37354
55 | #REF! | #REF! | #REF! | #REF! | #REF! | #REF! | #REF! | 90 | 1.9205 | 2.3874 | 2.2412 | 0.37354
56 | #REF! | #REF! | #REF! | #REF! | #REF! | #REF! | #REF! | 91 | 1.9205 | 2.3874 | 2.2412 | 0.37354
57 | #REF! | #REF! | #REF! | #REF! | #REF! | #REF! | #REF! | 92 | 1.9205 | 2.3874 | 2.2412 | 0.37354
58 | #REF! | #REF! | #REF! | #REF! | #REF! | #REF! | #REF! | 93 | 1.9205 | 2.3874 | 2.2412 | 0.37354
59 | #REF! | #REF! | #REF! | #REF! | #REF! | #REF! | #REF! | 94 | 1.9205 | 2.3874 | 2.2412 | 0.37354
60 | #REF! | #REF! | #REF! | #REF! | #REF! | #REF! | #REF! | 95 | 1.9205 | 2.3874 | 2.2412 | 0.37354
61 | #REF! | #REF! | #REF! | #REF! | #REF! | #REF! | #REF! | 96 | 1.9205 | 2.3874 | 2.2412 | 0.37354
62 | #REF! | #REF! | #REF! | #REF! | #REF! | #REF! | #REF! | 97 | 1.9205 | 2.3874 | 2.2412 | 0.37354
63 | #REF! | #REF! | #REF! | #REF! | #REF! | #REF! | #REF! | 98 | 1.9205 | 2.3874 | 2.2412 | 0.37354
64 | #REF! | #REF! | #REF! | #REF! | #REF! | #REF! | #REF! | 99 | 1.9205 | 2.3874 | 2.2412 | 0.37354
65 | #REF! | #REF! | #REF! | #REF! | #REF! | #REF! | #REF! | 100 | 1.9205 | 2.3874 | 2.2412 | 0.37354
66 | #REF! | #REF! | #REF! | #REF! | #REF! | #REF! | #REF! | 101 | 1.9205 | 2.3874 | 2.2412 | 0.37354
67 | #REF! | #REF! | #REF! | #REF! | #REF! | #REF! | #REF! | 102 | 1.9205 | 2.3874 | 2.2412 | 0.37354
68 | #REF! | #REF! | #REF! | #REF! | #REF! | #REF! | #REF! | 103 | 1.9205 | 2.3874 | 2.2412 | 0.37354
69 | #REF! | #REF! | #REF! | #REF! | #REF! | #REF! | #REF! | 104 | 1.9205 | 2.3874 | 2.2412 | 0.37354
70 | #REF! | #REF! | #REF! | #REF! | #REF! | #REF! | #REF! | 105 | 1.9205 | 2.3874 | 2.2412 | 0.37354
71 | #REF! | #REF! | #REF! | #REF! | #REF! | #REF! | #REF! | 106 | 1.9205 | 2.3874 | 2.2412 | 0.37354
72 | #REF! | #REF! | #REF! | #REF! | #REF! | #REF! | #REF! | 107 | 1.9205 | 2.3874 | 2.2412 | 0.37354
73 | #REF! | #REF! | #REF! | #REF! | #REF! | #REF! | #REF! | 108 | 1.9205 | 2.3874 | 2.2412 | 0.37354
74 | #REF! | #REF! | #REF! | #REF! | #REF! | #REF! | #REF! | 109 | 1.9205 | 2.3874 | 2.2412 | 0.37354
75 | #REF! | #REF! | #REF! | #REF! | #REF! | #REF! | #REF! | 110 | 1.9205 | 2.3874 | 2.2412 | 0.37354
76 | #REF! | #REF! | #REF! | #REF! | #REF! | #REF! | #REF! | 111 | 1.9205 | 2.3874 | 2.2412 | 0.37354
77 | #REF! | #REF! | #REF! | #REF! | #REF! | #REF! | #REF! | 112 | 1.9205 | 2.3874 | 2.2412 | 0.37354
78 | #REF! | #REF! | #REF! | #REF! | #REF! | #REF! | #REF! | 113 | 1.9205 | 2.3874 | 2.2412 | 0.37354
79 | #REF! | #REF! | #REF! | #REF! | #REF! | #REF! | #REF! | 114 | 1.9205 | 2.3874 | 2.2412 | 0.37354
80 | #REF! | #REF! | #REF! | #REF! | #REF! | #REF! | #REF! | 115 | 1.9205 | 2.3874 | 2.2412 | 0.37354
81 | #REF! | #REF! | #REF! | #REF! | #REF! | #REF! | #REF! | 116 | 1.9205 | 2.3874 | 2.2412 | 0.37354
82 | #REF! | #REF! | #REF! | #REF! | #REF! | #REF! | #REF! | 117 | 1.9205 | 2.3874 | 2.2412 | 0.37354
83 | #REF! | #REF! | #REF! | #REF! | #REF! | #REF! | #REF! | 118 | 1.9205 | 2.3874 | 2.2412 | 0.37354
84 | #REF! | #REF! | #REF! | #REF! | #REF! | #REF! | #REF! | 119 | 1.9205 | 2.3874 | 2.2412 | 0.37354
85 | #REF! | #REF! | #REF! | #REF! | #REF! | #REF! | #REF! | 120 | 1.9205 | 2.3874 | 2.2412 | 0.37354
86 | #REF! | #REF! | #REF! | #REF! | #REF! | #REF! | #REF!
87 | #REF! | #REF! | #REF! | #REF! | #REF! | #REF! | #REF!
88 | #REF! | #REF! | #REF! | #REF! | #REF! | #REF! | #REF!
89 | #REF! | #REF! | #REF! | #REF! | #REF! | #REF! | #REF!
90 | #REF! | #REF! | #REF! | #REF! | #REF! | #REF! | #REF!
91 | #REF! | #REF! | #REF! | #REF! | #REF! | #REF! | #REF!
92 | #REF! | #REF! | #REF! | #REF! | #REF! | #REF! | #REF!
93 | #REF! | #REF! | #REF! | #REF! | #REF! | #REF! | #REF!
94 | #REF! | #REF! | #REF! | #REF! | #REF! | #REF! | #REF!
95 | #REF! | #REF! | #REF! | #REF! | #REF! | #REF! | #REF!
96 | #REF! | #REF! | #REF! | #REF! | #REF! | #REF! | #REF!
97 | #REF! | #REF! | #REF! | #REF! | #REF! | #REF! | #REF!
98 | #REF! | #REF! | #REF! | #REF! | #REF! | #REF! | #REF!
99 | #REF! | #REF! | #REF! | #REF! | #REF! | #REF! | #REF!
100 | #REF! | #REF! | #REF! | #REF! | #REF! | #REF! | #REF!

## Lookup Tables
Rebar Size | Diameter | Area
3 | 0.375 | 0.11
4 | 0.5 | 0.2
5 | 0.625 | 0.31
6 | 0.75 | 0.44
7 | 0.875 | 0.6
8 | 1 | 0.79
9 | 1.128 | 1
10 | 1.27 | 1.27
11 | 1.41 | 1.56
14 | 1.693 | 2.25
18 | 2.257 | 4