## Sheet1
List of Materials for LCDC
Constant Head Tank Setup | Quantity | Part # | Product Desciption | Notes
Constant Head Tanks | 3 | 42955T2 | Semi-Clear Plastic Jar 64 oz, 2, 000 ml, 5-7/8" Base Diameter, 6-1/4" height with 5/32" hole drilled in bottom center. Used together with a float valve to maintain a constant head. | Translucent high-density,rigid, leakproof,
Float Valves | 3 | 4605K81 | Compact Corrosion-Resistant SS Float Valve Polypropylene Float. Used to maintain a constant head in Constant head tank | It should be corrosion-resistant stainless steel
5/32" Through-Wall Single-Barbed Tube Fitting | 4 | 5463K811 | Durable Nylon Single-Barbed Tube Fitting Through-Wall Adapter for 5/32" Tubing. Reduces minor losses | It should be durable, impact and abrasion resistant
Tubing Components
1/8 " Inner Diameter Small Tubing | 10 | 5233K52 | Clear PVC Tubing 1/8" inner diameter, 1/4" Outer diameter. Attached to the base of the CHT and the larger diameter tube via a reducing barbed fitting. Clear, inner diameter of ⅛" | It should be flexible and clear to easily monitor flow of chemicals solution through it
Reducing Barbed Fittings | 4 | 53055K131 | Reducing barbed fitting that goes from 3/16" to 1/4" tubing. This allows a split tube method which leads to a smaller minor loss coefficient | superior chemical resistance along with excellent strength; it also has excellent impact and abrasion resistance.
1/4 " Inner Diameter Large Tubing | variable | 5231K161 | clear plastic tubing with ID of ¼” to be used as a connector tube to the drop tube. Use ¼” ID tubing as “large tube connection” because, theoretically, minor losses should be reduced by factor of 16 from change in diameter | Chemical-Resistant Clear
Doser Setup
Lever Arm | 3 | 6023K153 | Aluminum, 3’ in length. | It should be light and durable.
Dose Indicator Sliders | 3 | 9001K32 | Aluminum, U-Channel, ⅛" Thick, ½" Base X 3/4". Cut into 3 pieces 4” in length. Attached to the top of the lever arm to vary the coagulant dose. Corrosion-Resistant Architectural Aluminum (u channel) | It should have superb corrosion resistance
Aluminum Screw Shaft Collar | 7 | 9946K13 | 3/8" bore, 3/4" outer diameter, 3/8" width. Aluminum contributes minimal additional weight while the shaft collars secure the lever arms to prevent them from shifting their relative positions | It should lightweight with good corrosion resistance
1/2 " 10-32 screws | 6 | 92210A302 | Stainless Steel Flat Head Sckt Cap Screw 10-32 Thread, 1/2" Length. 1 for stopper, 1 to hang drop tube | It should be corrosion resistance
Barbed Fittings for Drop Tubes | 4 | 5116K83 | 1/4" threading (White Nylon Single-Barbed Tube Fitting Adapter for 1/4" Tube ID). Using barbed fitting reduces minor losses. | It should be impact and abrasion resistant and also minimize leaks by having a smoother sealing surface
Drop Tubes | 3 | 49035K83 | Clear PVC Unthrd Pipe 1/2 Pipe Size . Clear plastic is used so that plant operator can prevent and detect any clogs, ½” inner diameter | It should be a clear pipe that offers optimum visibility, so you can see what is flowing through your system
Hex Nut | 3 | 90545A111 | Titanium Hex Nut 10-32 Thread Size, 3/8" Width, 1/8" Height. For use between the drop tube and the slider. Permits the drop tube to swing freely. | It should be chemical resistant (corrosion resistant)
1/2 " Tee | 1 | 9161K31 | Clear PVC Pipe Fitting 1/2 Pipe Size, Tee Used for a T-drop tube. This configuration can potentially allow a higher dosage by having more 1/4" ID tubes attaching at this location | It should be strong, rigid, and corrosion resistant. Also it must be transparent so you can see what's flowing through your system.
1/2 " Pipe Cap | 2 | 4880K51 | Schedule 40 White PVC Pipe Fitting 1/2 Pipe Size, Cap. Fitting attached to the ends of the “T” and to the bottom of the drop tubes | It should be corrosion resistance, strong, and rigid
Float Setup
Turnbuckle | 1 | 2997T51 | Galvanized Steel Hook and Hook Turnbuckle 1/4"-20 Thread, 4" Maximum Adjustment, 400# Wll | Must be of high-Strength and corrosion-resistant
8" PVC Cap | 1 | 4880K142 | Std-Wall (Schedule 40) White PVC Pipe Fitting 8 Pipe Size, Cap | It should offer corrosion resistance, strength, and rigidity. | 31.35 | 12.48
8" PVC DWV MPT Cleanout Plug | 1 | P106-080 | Threads into SDR35 or DWV female or cleanout adapter | It should offer corrosion resistance, strength, and rigidity can be purchased from - http://stores.homestead.com/DrainageSolutionsInc/Categories.bok | 32.8 | 6.29
8" PVC DWV Cleanout Adapter (Sp x FPT) | 1 | P105-080 | One end fits into Schedule 40 DWV fitting and the other end accepts MPT threaded plug | It should be corrosion resistance, strength, and rigidity, leakproof http://stores.homestead.com/DrainageSolutionsInc/-strse-1144/PVC-DWV-Cleanout-adapter/Detail.bok | 40.73 | 13.76
Stainless Steel pipe for insertion into SDT | 1 | 6100K192 | Precision Stainless Steel Tubing 5/32" OD, .126" ID, .015" Wall, 12" Length. Attached to the end of the lever arm for adjusting head loss to measure flow rate of coagulants/chlorine 18” in length | It should be lightweight and offer corrosion resistance, strength, and rigidity
Galvanized Steel Hook and Hook Turnbuckle 1/4"-20 Thread, 4" Maximum Adjustment, 400# Wll
Precision Stainless Steel Tubing 5/32" OD, .126" ID, .015" Wall, 12" Length
Comparison of 8" and 6" diameter float designs
Total water displaced, cm3 |  | 411.3142 | = (420.1 gm) / 0.9970479 gm/cm3
*Includes T, 3 drop tubes and slider weights
| 6" Float | 8" Float
Base Area, cm2 | 182.4147 | 324.2928 | 362.4
Height Change, cm | 2.2548 | 1.2683 | 241.6
| 0.11274 | 0.063417 | 169.7142
Total Cost | 32.53 | 104.88 | 363.473 | water disp
|  |  | 1.9926 | height change
0.5625 | error ratio |  | 0.099628 | 9.9628 | error
3.2241 | cost ratio
430.872
|  |  | 1.3287 |  | 37.5
|  |  | 0.066433 |  | 112.5
56.25
306.15
307.0565
[5 empty] | 1.6833 | height change
[5 empty] | 0.084164 | percent error
137.4 | tee | 174.9 | 156.15
83.3 | simple | 120.8 | 102.05
|  | 416.5 | 360.25